## Aspect # 1
CHILLIWACK COMMUNITY CORRECTIONAL CENTRE
FIRE PROTECTION SYSTEMS - ASPECT # 1: Fire alarm system/devices
Device Type | main alarm panel | manual pull station | smoke detector/smoke alarm combo | heat detector | heat detector | pressure switch | pressure switch | pressure switch | flow switch | tamper switch | strobe | bell | fan/damper shut down relay | end of line resistor
Type |  |  | photo or ion | fixed temp | rate of rise | low water | excess | low air
BUILDING | Make/Stage | Qty | Qty | Qty | Qty | Qty | Qty | Qty | Qty | Qty | Qty | Qty | Qty | Qty
A | 1- Notifer 5000 single stage | 9 | 40 | 16 | 1 | 1 | 3 | 1 | 2 | 7 | 1 | 6 | 2 | 28

## Aspect # 2
CHILLIWACK COMMUNITY CORRECTIONAL CENTRE
FIRE PROTECTION SYSTEMS - ASPECT # 2: Sprinkler systems/trees
Component | Dry sprinkler system | Wet sprinkler system | check valve | water motor gong | flow valve-dry | accelerators-dry | Fire hose valve | shut off valve | compressor | jockey pump | Fire dept connections
BUILDING | Qty | Qty | Qty | Qty | Qty | Qty | Qty | Qty | Qty | Qty | Qty
A | 2 | 2 | 3 | 1 | 2 | 2 | 1 | 7 | 1 | 1 | 1
Total # gauges on each type of sprinkler system | 4 | 2

## Aspect # 3
CHILLIWACK COMMUNITY CORRECTIONAL CENTRE
FIRE PROTECTION SYSTEMS - ASPECT # 3: Emergency Lighting
BUILDING | Location | Make | Watts | # of remote heads
A | 1st floor food storage | Readylite | 560 | 16
A | 2nd floor Janitors | Readylite | 550 | 22
A | 2nd floor washroom #1 | Readylite | 18 | 2
A | 2nd floor washroom #2 | Readylite | 18 | 2
A | 2nd floor small washroom | Lumicell | 18 | 2
A | 2nd floor storage | Lumicell | 18 | 2
A | 1st floor mens washroom | Lumicell | 18 | 2
A | 1st floor mens staff washroom | Lumicell | 18 | 2
A | 1st floor womens staff washroom | Lumicell | 18 | 2
A | file storage in 104 | Readylite | 550 | 16
A | 1st floor visitors womens washroom | Readylite | 18 | 2
Total | 11 |  |  | 70

## Aspect # 4
CHILLIWACK COMMUNITY CORRECTIONAL CENTRE
FIRE PROTECTION SYSTEMS - ASPECT # 4: Fire Extinguishers/Exit lights on battery
Type | ABC | K-guard | All exit lights on battery
BUILDING | Qty | Qty | Qty
A | 7-(2 are spare) | 2 | 14
C | 1
D | 1
E | 1
TOTAL | 10 | 2 | 14

## Aspect # 6
CHILLIWACK COMMUNITY CORRECTIONAL CENTRE
FIRE PROTECTION SYSTEMS - ASPECT # 6: Back Flow Preventers
| Domestic water | Fire | Confined space
BUILDING | Qty | Qty | YES or NO
A | 1 | 1 | No

## Aspect # 8
CHILLIWACK COMMUNITY CORRECTIONAL CENTRE
FIRE PROTECTION SYSTEMS - ASPECT # 8: Kitchen Sprinkler Suppression systems
EQUIPMENT | Bldg A
Make | Kidde
Model | XV-WHDR 260 - Wet Chem
Actuation type | mechanical
Number of cylinders | 1
Number of nozzles | 3
Number of suppression system fusible links | 3
Size of cylinders | 2.6 gal
Fire damper assembly type | none
Fire damper assembly fusible links to replace | none