## Aspect # 1
PACIFIC INSTITUTION
FIRE PROTECTION SYSTEMS - ASPECT # 1: Fire alarm system/devices
Component | main alarm panel | annunciator panels | manual pull station | manual pull station-2stage | smoke detector | smoke detector | heat detector | heat detector RHT | pressure switch | pressure switch | flow switch | tamper switch | Device control relay | strobe/visual alarm | buzzer/chime | bell/horn | end of line resistor/iso | loud speaker | solenoids
Device Type |  |  |  |  | duct | photo or ion | fixed temp | rate of rise | low air | main
BUILDING | Make/Stage | Qty | Qty | Qty | Qty | Qty | Qty | Qty | Qty | Qty | Qty | Qty | Qty | Qty | Qty | Qty | Qty | Qty | Qty
A | 1- simplex model 4020/ 2 stage | 1 |  | 17 | 4 | 200 | 12 |  | 1 | 1 | 17 | 25 |  | 6 | 1 | 25
B | 1- simplex model 4020/ 2 stage | 1 |  | 9 | 4 | 69 | 2 | 3 | 1 | 1 | 10 | 18 |  | 2 | 1 | 6
C | 1- simplex model 4020/ 2 stage | 1 |  | 15 | 4 | 185 | 12 |  |  | 1 | 17 | 28 |  | 6 | 25 | 25 |  | 1
D | 1- simplex model 4020/ 2 stage | 1 |  | 14 | 4 | 175 | 9 |  |  | 2 | 13 | 20 |  | 4 |  | 19
E | 1- simplex model 4100/ 2 stage | 1 | 1 | 12 | 1 | 171 |  |  |  |  | 13 | 21 | 12 | 6 |  | 26 | 42 | 2 | 5
F | 1- simplex model 4020/ 2 stage | 1 |  | 22 | 8 | 10 | 1 | 1 | 1 | 2 | 10 | 14 |  |  |  | 29
F8 | 1- simplex model 4020/ 2 stage | 1 |  | 1 |  |  |  | 2 |  | 1 | 1 | 2 |  |  |  | 1
F16 | 1- simplex model 4020/ 2 stage | 1 |  | 5 | 1 | 1 |  | 23 | [7 empty] | 4
G | 1- simplex model 4020/ 2 stage |  |  | 6 | 2 |  |  |  | 2 | 2 | 2 | 7 |  |  | 1 | 4
H | 1 - simplex model 4020/ 2 stage | 1 |  | 10 | 4 |  |  |  |  | 1 | 2 | 5 |  |  |  | 7
J | 1- simplex model 4020/ 2 stage |  |  | 3 |  | 7 |  |  |  |  | 2 | 3 |  | 4 |  | 2
N | 1- simplex model 4020/ 1 stage | 1 |  | 7 | 4 | 1 |  |  |  | 1 | 1 | 2 |  |  |  | 2
P | 1- simplex model 4020/ 2 stage | 1 |  | 4 | 2 | 1 |  |  |  | 1 | 2 | 4 |  |  |  | 3
Q | 1- simplex model 4020/ 2 stage | 1 |  | 5 | 5 | 1 |  |  |  | 1 | 3 | 5 |  |  |  | 7
R | 1- simplex model 4010/ 2 stage | 1 |  | 3 |  |  |  | 22 | [7 empty] | 2
S | 1- simplex model 4020/ 1 stage | 1 |  | 3 | 2 | 1 |  |  |  | 1 | 1 | 1 |  |  |  | 3
T | 1- simplex model 4100/ 2 stage | 1 |  | 6 | 1 | 7 |  | 1 |  |  | 2 | 5 |  | 3 |  | 7
U /F17 | 1- simplex model 4020/ 2 stage | 2 |  | 8 | 5 | 232 | 8 |  | 2 | 2 | 6 | 7 |  |  |  | 10 | 19
V | 1- simplex model 4020/ 1 stage |  |  | 3 | 1 |  |  | 6 | [7 empty] | 1
TOTAL | 19 | 17 | 1 | 153 | 52 | 1061 | 44 | 59 | 7 | 17 | 102 | 167 | 12 | 31 | 28 | 183 | 61 | 3 | 5

## Aspect # 2
PACIFIC INSTITUTION
FIRE PROTECTION SYSTEMS - ASPECT # 2: Sprinkler systems/trees
Component | Wet sprinkler system | Pre action system | glycol system | water motor gong | flow valve (supy) | Fire dept connections
BUILDING | Qty | Qty | Qty | Qty | Qty | Qty
A | 17 |  |  |  | 23
B | 11 |  |  |  | 17
C | 17 |  |  |  | 27
D | 12 |  |  |  | 19
E | 12 |  |  |  | 18
F | 8 | 1 | 1 |  | 13
F8 | 1 |  |  |  | 1
G | 2 | 2 |  |  | 6 | 1
H | 3 |  |  |  | 5
J | 1 |  |  |  | 3
N | 1 |  |  |  | 1
P | 2 |  |  |  | 3
Q | 3 |  |  |  | 3
S | 1 |  |  |  | 1
T | 2 |  |  |  | 4
U /f17 | 3 and 2 |  |  | 1 | 3 and 1
TOTALS | 98 | 3 | 1 | 1 | 148 | 1
Total # of gauges on site for each type of sprinkler system | 122 | 4 | 2

## Aspect # 3
PACIFIC INSTITUTION
FIRE PROTECTION SYSTEMS - ASPECT # 3: Emergency Lighting
BUILDING | Location | Make | Watts | # of remote heads
A | A-217 top of stair | Ready-Lite | 18 | 1
A | A-117 bottom of stair | Ready-Lite | 18 | 1
A | A - roof top elec rm | Ready-Lite | 560 | 2
A | rm A-1005 | Ready-Lite | 720 | 10
A | rm A-1005 | Ready-Lite | 720 | 10
A | rm A-1005 | Ready-Lite | 720 | 10
A | rm A-1005 | Ready-Lite | 720 | 5
B | B-217 top of stair | Ready-Lite | 18 | 1
B | B-117 bottom | Ready-Lite | 18 | 1
B | B- roof top elec | Ready-Lite | 560 | 1
B | B-C 1010 | Ready-Lite | 560 | 6
B | B-C 1010 | Ready-Lite | 560 | 6
C | C-217 top of stair | Ready-Lite | 18 | 1
C | C-117 bottom of stair | Ready-Lite | 18 | 1
C | C elec rm | Ready-Lite | 560 | 2
C | C-1005 | Ready-Lite | 720 | 10
C | C-1005 | Ready-Lite | 720 | 10
C | C-1005 | Ready-Lite | 720 | 10
C | C-1005 | Ready-Lite | 560 | 5
D | D-217 top of stair | Ready-Lite | 18 | 1
D | D-117 bottom of stair | Ready-Lite | 18 | 1
D | D-roof top elec | Ready-Lite | 250 | 1
D | D rm 1008 | Ready-Lite | 560 | 5
D | D rm 1008 | Ready-Lite | 720 | 10
D | D rm 1008 | Ready-Lite | 720 | 10
E | E1051 (EML 1) | Ready-Lite | 360 | 7
E | E1051 (EML 2) | Ready-Lite | 360 | 7
E | E1051 (EML 1) | Ready-Lite | 360 | 7
E | Penthouse Electrical Rm | Ready-Lite | 360 | 2
F 8 | F8 2nd flor mech rm | Lumacell | 100 | 3
F 16 | F16 elec rm | Ready-Lite | 360 | 0
F | roof top mech rm | Edwards | 360 | 0
F | F2006 stairway EM-1 | Ready-Lite | 150 | 0
F | Canteen FE-106 | Ready-Lite | 720 | 1
F | FB-117 EM-2 | Ready-Lite | 720 | 2
F | control rm EM-2 | Ready-Lite | 720 | 3
G | rm G-2005 | Ready-Lite | 720 | 8
H | upstairs H-2003 EM-2 | Ready-Lite | 560 | 9
H | HA-118 EM-1 | Ready-Lite | 720 | 8
J | Hallway | Ready-Lite | 36 | 1
N | N1020 elec rm | Ready-Lite | 250 | 3
P | elec rm | Ready-Lite | 250 | 4
Q | elec rm EM-1 | Ready-Lite | 360 | 5
Q | elec rm | Ready-Lite | 720 | 8
R | elec rm | Ready-Lite | 200 | 3
S | rm S-1010 | Ready-Lite | 720 | 5
T | T-111 EM-1 | Ready-Lite | 250 | 6
T | T-111 EM-2 | Ready-Lite | 250 | 6
T | T-108 EM-4 | Ready-Lite | 40EC | 2
T | T-117 EM-3 | Ready-Lite | 40EC | 2
T | T-206 EM-5 | Ready-Lite | 200 | 1
T | T-206 EM-6 | Ready-Lite | 200 | 5
T | by TSC-3-2 top EM-7 | Ready-Lite | 40EC | 1
T | by TSC-3-2 bottom EM-8 | Ready-Lite | 40EC | 2
T | by TSC-2-2 top EM-9 | Ready-Lite | 40EC | 0
T | by TSC-2-2 bottom EM-10 | Ready-Lite | 40EC | 0
U | 2nd floor control rm | Ready-Lite | 560 | 1
U | 1st floor control rm EM-2 | Ready-Lite | 560 | 3
U | 1st floor control rm EM-1 | Ready-Lite | 560 | 3
V | north EM-1 | Ready-Lite | 360 | 3
V | south EM-2 | Ready-Lite | 720 | 1
F-17 (w) | 107 | Ready-Lite | 144 | 3
F-17 (w) | 107 | Ready-Lite | 144 | 2
F-17 (w) | 233 | Ready-Lite | 144 | 2
F-17 (w) | 233 | Ready-Lite | 144 | 2
Total | 65 |  |  | 252

## Aspect # 4
PACIFIC INSTITUTION
FIRE PROTECTION SYSTEMS - ASPECT # 4: Fire Extinguishers/Exit lights on battery
Type | ABC | CO2 | All exit lights on battery
BUILDING | Qty | Qty | None on site
A | 12 |  | 0
B | 8 |  | 0
C | 9 |  | 0
D | 8 |  | 0
E | 8 |  | 0
F | 30 | 1 | 0
F8 | 2 |  | 0
F16 | 5 |  | 0
F17 | 6 |  | 0
G | 6 |  | 0
H | 6 |  | 0
J | 3 |  | 0
N | 7 |  | 0
P | 4 |  | 0
Q | 5 |  | 0
R | 3 |  | 0
S | 2 |  | 0
T | 5 |  | 0
U | 2 |  | 0
V | 3 |  | 0
TOTAL | 134 | 1 | 0

## Aspect # 5
PACIFIC INSTITUTION
FIRE PROTECTION SYSTEMS - ASPECT # 5: Fire Hydrants
Equipment | Hydrant only |  | All Hydrants require Dechlorination during flow testing and/or flushing
Location on site | Make | Type | High risk to environment -Dechlorinate
A- NORTH | BRIGADIER CLOW |  | dechlorinate
A-SOUTH EAST | BRIGADIER CLOW |  | dechlorinate
B- NORTH WEST | BRIGADIER CLOW |  | dechlorinate
C- NORTH | BRIGADIER CLOW |  | dechlorinate
D- NORTH | BRIGADIER CLOW |  | dechlorinate
E- EAST | CENTURY |  | dechlorinate
E- NORTH EAST | CENTURY |  | dechlorinate
E- NORTH EAST | CENTURY |  | dechlorinate
F- SOUTH EAST | BRIGADIER CLOW |  | dechlorinate
G- SOUTH | BRIGADIER CLOW |  | dechlorinate
H- NORTH WEST | BRIGADIER CLOW |  | dechlorinate
N- WEST | TERMINAL CITY |  | dechlorinate
R- WEST | TERMINAL CITY |  | dechlorinate
S- EAST | CENTURY |  | dechlorinate
T- SOUTH | TERMINAL CITY |  | dechlorinate
U- EAST | TERMINAL CITY |  | dechlorinate
V- SOUTH WEST | BRIGADIER CLOW |  | dechlorinate
TOTAL | 17 |  | 17

## Aspect # 6
PACIFIC INSTITUTION
FIRE PROTECTION SYSTEMS - ASPECT # 6: Back Flow Preventers
| Domestic water | Fire | Confined space
BUILDING | Qty | Qty | YES or NO
A | 1 |  | No
B | 1 |  | No
C | 1 |  | No
D | 1 |  | No
E | 3 |  | No
F | 3 | 1 | No
G | 1 | 1 | No
H | 1 |  | No
J | 2 |  | No
Q | 1 |  | No
T | 1 | 1 | No
V | 2 |  | YES-both
TOTAL | 18 | 3

## Aspect # 7
PACIFIC INSTITUTION
FIRE PROTECTION SYSTEMS - ASPECT # 7: Standpipe/Hose Cabinet systems (occupant use hose)
Material,class, type and demand | Nylon | Class-qty of each class of system in each building | Type of standpipe and qty of each type per bldg | Standpipe system design demand | Length of standpipe HOSES
BUILDING | QTY | Class 1, 2 or 3 | eg.automatic/ dry/manual/wet/ semi-automatic dry | GPM - L/min | Length in feet
A | 3 | 2 | auto |  | 1 1/2" -100ft ea
B | 2 | 2 | auto |  | 1 1/2" -100ft ea
C | 3 | 2 | auto |  | 1 1/2" -100ft ea
D | 2 | 2 | auto |  | 1 1/2" -100ft ea
E | 2 | 2 | auto |  | 1 1/2" -100ft ea
F | 5 | 2 | auto |  | 1 1/2" -100ft ea
H | 2 | 2 | auto |  | 1 1/2" -100ft ea
P | 1 | 2 | auto |  | 1 1/2" -100ft ea
U | 9 | 2 | auto |  | 1 1/2" -100ft ea
TOTAL | 29

## Aspect # 8
PACIFIC INSTITUTION
FIRE PROTECTION SYSTEMS - ASPECT # 8: Kitchen Sprinkler Suppression systems
EQUIPMENT | F -rm B110 (main kitchen)
Make | Kidde
Model | WHDR60
Actuation type | Electrical
Number of cylinders | 2
Number of nozzles | 5
Number of suppression system fusible links | 0
Size of cylinders | 6 gallon
Fire damper assembly type | none
Fire damper assembly fusible links to replace | none